## comparison
| SG350XG-2F10 | SG350XG-24F | SG350XG-24T | SG350XG-48T | SG350X-24 | SG350X-24P | SG350X-24MP | SG350X-48 | SG350X-48P | SG350X-48MP
General
Product ID | SG350XG-2F10-K9 | SG350XG-24F-K9 | SG350XG-24T-K9 | SG350XG-48T-K9 | SG350X-24-K9 | SG350X-24P-K9 | SG350X-24MP-K9 | SG350X-48-K9 | SG350X-48P-K9 | SG350X-48MP-K9​
Short Description | Switch: L3 managed, 10 x 10GE copper + 2 x 10GE SFP+, rack-mountable | Switch: L3 managed, 22 x 10GE SFP+ + 2 x 10GE combo, rack-mountable | Switch: L3 managed, 22 x 10GE copper + 2 x 10GE combo, rack-mountable | Switch: L3 managed, 46 x 10GE copper + 2 x 10GE combo, rack-mountable | Switch: L3 managed, 24 x 10/100/1000 + 2 x 10GE combo + 2 x 10GE SFP+, rack-mountable | Switch: L3 managed, 24 x 10/100/1000 + 2 x 10GE combo + 2 x 10GE SFP+, rack-mountable, PoE | Switch: L3 managed, 24 x 10/100/1000 + 2 x 10GE combo + 2 x 10GE SFP+, rack-mountable, Max PoE | Switch: L3 managed, 48 x 10/100/1000 + 2 x 10GE combo + 2 x 10GE SFP+, rack-mountable | Switch: L3 managed, 48 x 10/100/1000 + 2 x 10GE combo + 2 x 10GE SFP+, rack-mountable, PoE | Switch: L3 managed, 48 x 10/100/1000 + 2 x 10GE combo + 2 x 10GE SFP+, rack-mountable, Max PoE
Device type | Switch: 10G, 12 ports, L3 managed | Switch: 10G, 24 ports, L3 managed | Switch: 10G, 24 ports, L3 managed | Switch: 10G, 48 ports, L3 managed | Switch: 1G, 24 ports, L3 managed | Switch: 1G, 24 ports, L3 managed | Switch: 1G, 24 ports, L3 managed | Switch: 1G, 48 ports, L3 managed | Switch: 1G, 48 ports, L3 managed | Switch: 1G, 48 ports, L3 managed
Enclosure type | Rack-mountable, 1RU | Rack-mountable, 1RU | Rack-mountable, 1RU | Rack-mountable, 1RU | Rack-mountable, 1RU | Rack-mountable, 1RU | Rack-mountable, 1RU | Rack-mountable, 1RU | Rack-mountable, 1RU | Rack-mountable, 1RU
Ports | 10 10GE copper + 2 10GE SFP+ plus 1 GE OOB Management | 22 10GE SFP+ slots + 2 10GE copper/SFP+ combo plus 1 GE OOB management | 22 10GE copper + 2 10GE copper/SFP+ combo plus 1 GE OOB management | 46 10GE copper + 2 10GE copper/SFP+ combo plus 1 GE OOB management | 24 x 10/100/1000 + 2 x 10GE copper/SFP+ combo + 2 x 10GE SFP+ | 24 x 10/100/1000 + 2 x 10GE copper/SFP+ combo + 2 x 10GE SFP+ | 24 x 10/100/1000 + 2 x 10GE copper/SFP+ combo + 2 x 10GE SFP+ | 48 x 10/100/1000 + 2 x 10GE copper/SFP+ combo + 2 x 10GE SFP+ | 48 x 10/100/1000 + 2 x 10GE copper/SFP+ combo + 2 x 10GE SFP+ | 48 x 10/100/1000 + 2 x 10GE copper/SFP+ combo + 2 x 10GE SFP+
Power over Ethernet (PoE) | None | None | None | None | None | PoE, PoE+ and 60W PoE (185W) | PoE, PoE+ and 60W PoE (375W) | None | PoE, PoE+ and 60W PoE (375W) | PoE, PoE+ and 60W PoE (740W)
Switching capacity | 240 Gbps | 480 Gbps | 480 Gbps | 960 Gbps | 128 Gbps | 128 Gbps | 128 Gbps | 176 Gbps | 176 Gbps | 176 Gbps
Forwarding performance (64-byte packets) | 178.56 Mpps | 357.12 Mpps | 357.12 Mpps | 714.24 Mpps | 95.23 Mpps | 95.23 Mpps | : 95.23 Mpps | 130.94 Mpps | 130.94 Mpps | 130.94 Mpps
MAC address table size | 32,000 entries | 32,000 entries | 32,000 entries | 32,000 entries | 16,000 entries | 16,000 entries | 16,000 entries | 16,000 entries | 16,000 entries | 16,000 entries
Capacity (active VLANS) | 4000 | 4000 | 4000 | 4000 | 4000 | 4000 | 4000 | 4000 | 4000 | 4000
Routing protocol | Static IPv4 /IPv6 routing | Static IPv4 /IPv6 routing | Static IPv4 /IPv6 routing | Static IPv4 /IPv6 routing | Static IPv4 /IPv6 routing | Static IPv4 /IPv6 routing | Static IPv4 /IPv6 routing | Static IPv4 /IPv6 routing | Static IPv4 /IPv6 routing | Static IPv4 /IPv6 routing
Remote management protocol | SNMP1, RMON1, RMON2, RMON3, RMON9, Telnet, SNMPv3, SNMPv2c, HTTP, HTTPS, SSH, CLI | SNMP1, RMON1, RMON2, RMON3, RMON9, Telnet, SNMPv3, SNMPv2c, HTTP, HTTPS, SSH, CLI | SNMP1, RMON1, RMON2, RMON3, RMON9, Telnet, SNMPv3, SNMPv2c, HTTP, HTTPS, SSH, CLI | SNMP1, RMON1, RMON2, RMON3, RMON9, Telnet, SNMPv3, SNMPv2c, HTTP, HTTPS, SSH, CLI | SNMP1, RMON1, RMON2, RMON3, RMON9, Telnet, SNMPv3, SNMPv2c, HTTP, HTTPS, SSH, CLI | SNMP1, RMON1, RMON2, RMON3, RMON9, Telnet, SNMPv3, SNMPv2c, HTTP, HTTPS, SSH, CLI | SNMP1, RMON1, RMON2, RMON3, RMON9, Telnet, SNMPv3, SNMPv2c, HTTP, HTTPS, SSH, CLI | SNMP1, RMON1, RMON2, RMON3, RMON9, Telnet, SNMPv3, SNMPv2c, HTTP, HTTPS, SSH, CLI | SNMP1, RMON1, RMON2, RMON3, RMON9, Telnet, SNMPv3, SNMPv2c, HTTP, HTTPS, SSH, CLI | SNMP1, RMON1, RMON2, RMON3, RMON9, Telnet, SNMPv3, SNMPv2c, HTTP, HTTPS, SSH, CLI
Features | Stacking, flow control, Layer 2 switching, Layer 3 switching, VLAN support, IPv6 support, Spanning Tree Protocol (STP) support, Rapid Spanning Tree Protocol (RSTP) support, Multiple Spanning Tree Protocol (MSTP) support, access control list (ACL) support, quality of service (QoS), reset button, LACP support, Energy Efficient Ethernet, dynamic VLAN support (GVRP), advanced threat protection, IPv6 first-hop security, static routing, sFlow, RSPAN | Stacking, flow control, Layer 2 switching, Layer 3 switching, VLAN support, IPv6 support, Spanning Tree Protocol (STP) support, Rapid Spanning Tree Protocol (RSTP) support, Multiple Spanning Tree Protocol (MSTP) support, access control list (ACL) support, quality of service (QoS), reset button, LACP support, Energy Efficient Ethernet, dynamic VLAN support (GVRP), advanced threat protection, IPv6 first-hop security, static routing, sFlow, RSPAN | Stacking, flow control, Layer 2 switching, Layer 3 switching, VLAN support, IPv6 support, Spanning Tree Protocol (STP) support, Rapid Spanning Tree Protocol (RSTP) support, Multiple Spanning Tree Protocol (MSTP) support, access control list (ACL) support, quality of service (QoS), reset button, LACP support, Energy Efficient Ethernet, dynamic VLAN support (GVRP), advanced threat protection, IPv6 first-hop security, static routing, sFlow, RSPAN | Stacking, flow control, Layer 2 switching, Layer 3 switching, VLAN support, IPv6 support, Spanning Tree Protocol (STP) support, Rapid Spanning Tree Protocol (RSTP) support, Multiple Spanning Tree Protocol (MSTP) support, access control list (ACL) support, quality of service (QoS), reset button, LACP support, Energy Efficient Ethernet, dynamic VLAN support (GVRP), advanced threat protection, IPv6 first-hop security, static routing, sFlow, RSPAN | Stacking, flow control, Layer 2 switching, Layer 3 switching, VLAN support, IPv6 support, Spanning Tree Protocol (STP) support, Rapid Spanning Tree Protocol (RSTP) support, Multiple Spanning Tree Protocol (MSTP) support, access control list (ACL) support, quality of service (QoS), reset button, LACP support, Energy Efficient Ethernet, dynamic VLAN support (GVRP), advanced threat protection, IPv6 first-hop security, static routing, sFlow, RSPAN | Stacking, flow control, Layer 2 switching, Layer 3 switching, VLAN support, IPv6 support, Spanning Tree Protocol (STP) support, Rapid Spanning Tree Protocol (RSTP) support, Multiple Spanning Tree Protocol (MSTP) support, access control list (ACL) support, quality of service (QoS), reset button, LACP support, Energy Efficient Ethernet, dynamic VLAN support (GVRP), advanced threat protection, IPv6 first-hop security, static routing, sFlow, RSPAN | Stacking, flow control, Layer 2 switching, Layer 3 switching, VLAN support, IPv6 support, Spanning Tree Protocol (STP) support, Rapid Spanning Tree Protocol (RSTP) support, Multiple Spanning Tree Protocol (MSTP) support, access control list (ACL) support, quality of service (QoS), reset button, LACP support, Energy Efficient Ethernet, dynamic VLAN support (GVRP), advanced threat protection, IPv6 first-hop security, static routing, sFlow, RSPAN | Stacking, flow control, Layer 2 switching, Layer 3 switching, VLAN support, IPv6 support, Spanning Tree Protocol (STP) support, Rapid Spanning Tree Protocol (RSTP) support, Multiple Spanning Tree Protocol (MSTP) support, access control list (ACL) support, quality of service (QoS), reset button, LACP support, Energy Efficient Ethernet, dynamic VLAN support (GVRP), advanced threat protection, IPv6 first-hop security, static routing, sFlow, RSPAN | Stacking, flow control, Layer 2 switching, Layer 3 switching, VLAN support, IPv6 support, Spanning Tree Protocol (STP) support, Rapid Spanning Tree Protocol (RSTP) support, Multiple Spanning Tree Protocol (MSTP) support, access control list (ACL) support, quality of service (QoS), reset button, LACP support, Energy Efficient Ethernet, dynamic VLAN support (GVRP), advanced threat protection, IPv6 first-hop security, static routing, sFlow, RSPAN | Stacking, flow control, Layer 2 switching, Layer 3 switching, VLAN support, IPv6 support, Spanning Tree Protocol (STP) support, Rapid Spanning Tree Protocol (RSTP) support, Multiple Spanning Tree Protocol (MSTP) support, access control list (ACL) support, quality of service (QoS), reset button, LACP support, Energy Efficient Ethernet, dynamic VLAN support (GVRP), advanced threat protection, IPv6 first-hop security, static routing, sFlow, RSPAN
Compliant standards | IEEE 802.3, IEEE 802.3u, IEEE 802.3z, IEEE 802.1D, IEEE 802.1Q, IEEE 802.3ab, | IEEE 802.3, IEEE 802.3u, IEEE 802.3z, IEEE 802.1D, IEEE 802.1Q, IEEE 802.3ab, | IEEE 802.3, IEEE 802.3u, IEEE 802.3z, IEEE 802.1D, IEEE 802.1Q, IEEE 802.3ab, | IEEE 802.3, IEEE 802.3u, IEEE 802.3z, IEEE 802.1D, IEEE 802.1Q, IEEE 802.3ab, | IEEE 802.3, IEEE 802.3u, IEEE 802.3z, IEEE 802.1D, IEEE 802.1Q, IEEE 802.3ab, | IEEE 802.3, IEEE 802.3u, IEEE 802.3z, IEEE 802.1D, IEEE 802.1Q, IEEE 802.3ab, IEEE 802.3ae, IEEE 802.3an, IEEE 802.1p, IEEE 802.3x, IEEE 802.3ad (LACP), IEEE 802.1w, IEEE 802.1x, IEEE 802.1s, IEEE 802.3af, IEEE 802.3at, IEEE 802.3az | IEEE 802.3, IEEE 802.3u, IEEE 802.3z, IEEE 802.1D, IEEE 802.1Q, IEEE 802.3ab, IEEE 802.3ae, IEEE 802.3an, IEEE 802.1p, IEEE 802.3x, IEEE 802.3ad (LACP), IEEE 802.1w, IEEE 802.1x, IEEE 802.1s, IEEE 802.3af, IEEE 802.3at, IEEE 802.3az | IEEE 802.3, IEEE 802.3u, IEEE 802.3z, IEEE 802.1D, IEEE 802.1Q, IEEE 802.3ab, | IEEE 802.3, IEEE 802.3u, IEEE 802.3z, IEEE 802.1D, IEEE 802.1Q, IEEE 802.3ab, IEEE 802.3ae, IEEE 802.3an, IEEE 802.1p, IEEE 802.3x, IEEE 802.3ad (LACP), IEEE 802.1w, IEEE 802.1x, IEEE 802.1s, IEEE 802.3af, IEEE 802.3at, IEEE 802.3az | IEEE 802.3, IEEE 802.3u, IEEE 802.3z, IEEE 802.1D, IEEE 802.1Q, IEEE 802.3ab, IEEE 802.3ae, IEEE 802.3an, IEEE 802.1p, IEEE 802.3x, IEEE 802.3ad (LACP), IEEE 802.1w, IEEE 802.1x, IEEE 802.1s, IEEE 802.3af, IEEE 802.3at, IEEE 802.3az
| IEEE 802.3ae, IEEE 802.3an, IEEE 802.1p, IEEE 802.3x, IEEE 802.3ad (LACP), IEEE 802.1w, IEEE 802.1x, IEEE 802.1s, IEEE 802.3az | IEEE 802.3ae, IEEE 802.3an, IEEE 802.1p, IEEE 802.3x, IEEE 802.3ad (LACP), IEEE 802.1w, IEEE 802.1x, IEEE 802.1s, IEEE 802.3az | IEEE 802.3ae, IEEE 802.3an, IEEE 802.1p, IEEE 802.3x, IEEE 802.3ad (LACP), IEEE 802.1w, IEEE 802.1x, IEEE 802.1s, IEEE 802.3az | IEEE 802.3ae, IEEE 802.3an, IEEE 802.1p, IEEE 802.3x, IEEE 802.3ad (LACP), IEEE 802.1w, IEEE 802.1x, IEEE 802.1s, IEEE 802.3az | IEEE 802.3ae, IEEE 802.3an, IEEE 802.1p, IEEE 802.3x, IEEE 802.3ad (LACP), IEEE 802.1w, IEEE 802.1x, IEEE 802.1s, IEEE 802.3az |  |  | IEEE 802.3ae, IEEE 802.3an, IEEE 802.1p, IEEE 802.3x, IEEE 802.3ad (LACP), IEEE 802.1w, IEEE 802.1x, IEEE 802.1s, IEEE 802.3az
RAM | 512 MB | 512 MB | 512 MB | 512 MB | 512 MB | 512 MB | 512 MB | 512 MB | 512 MB | 512 MB
Flash memory | 256 MB | 256 MB | 256 MB | 256 MB | 256 MB | 256 MB | 256 MB | 256 MB | 256 MB | 256 MB
Status indicators | System, Master, Fan, Stack ID, Link/Speed per port | System, Master, Fan, Stack ID, Link/Speed per port | System, Master, Fan, Stack ID, Link/Speed per port | System, Master, Fan, Stack ID, Link/Speed per port | System, Master, Fan, Stack ID, Link/Speed per port | System, Master, Fan, Stack ID, Link/Speed per port | System, Master, Fan, Stack ID, Link/Speed per port | System, Master, Fan, Stack ID, Link/Speed per port | System, Master, Fan, Stack ID, Link/Speed per port | System, Master, Fan, Stack ID, Link/Speed per port
Expansion and Connectivity
Interfaces | 10 x 10Base-T/100Base-TX/1000Base-T/10GBase-T - RJ-45, 2 10GE SFP+ slots , 1 x GE OOB port , 1 x console - RJ45 | 22 x 10GE SFP+ slots , 2 x 10GBase-T/SFP+ combo, 1 x GE OOB port , 1 x console - RJ45 | 22 x 1000Base-T/10GBase-T - RJ-45, 2 x 10GBase-T/SFP+ combo, 1 x GE OOB port , 1 x console - RJ45 | 46 x 1000Base-T/10GBase-T - RJ-45, 2 x 10GBase-T/SFP+ combo, 1 x GE OOB port , 1 x console - RJ45 | 24 x 10Base-T/100Base-TX/1000Base-T - RJ-45, 2 x 10GBase-T/SFP+ combo, 2 x SFP+, 1 x console - RJ45 | 24 x 10Base-T/100Base-TX/1000Base-T - RJ-45 - PoE, 2 x 10GBase-T/SFP+ combo, 2 x SFP+, 1 x console - RJ45 | 24 x 10Base-T/100Base-TX/1000Base-T - RJ-45 - PoE, 2 x 10GBase-T/SFP+ combo, 2 x SFP+, 1 x console - RJ45 | 48 x 10Base-T/100Base-TX/1000Base-T - RJ-45, 2 x 10GBase-T/SFP+ combo, 2 x SFP+, 1 x console - RJ45 | 48 x 10Base-T/100Base-TX/1000Base-T - RJ-45 - PoE, 2 x 10GBase-T/SFP+ combo, 2 x SFP+, 1 x console - RJ45 | 48 x 10Base-T/100Base-TX/1000Base-T - RJ-45 - PoE, 2 x 10GBase-T/SFP+ combo, 2 x SFP+, 1 x console - RJ45
Power
Power supply | Internal | Internal | Internal | Internal | Internal | Internal | Internall | Internal | Internal | Internal
Voltage required | AC 120/230V (50/60 Hz) | AC 120/230V ( 50/60 Hz) | AC 120/230V (50/60 Hz) | AC 120/230V (50/60 Hz) | AC 120/230V (50/60 Hz) | AC 120/230V (50/60 Hz) | AC 120/230V (50/60 Hz) | AC 120/230V (50/60 Hz) | AC 120/230V (50/60 Hz) | AC 120/230V (50/60 Hz)
Width | 17.3 in. (440 mm) | 17.3 in. (440 mm) | 17.3 in. (440 mm) | 17.3 in. (440 mm) | 17.3 in. (440 mm) | 17.3 in. (440 mm) | 17.3 in. (440 mm) | 17.3 in. (440 mm) | 17.3 in. (440 mm) | 17.3 in. (440 mm)
Depth | 13.8 in. (350 mm) | 13.8 in. (350 mm) | 13.8 in. (350 mm) | 17.7 in. (450 mm) | 10.1 in. (257 mm) | 13.8 in. (350 mm) | 13.8 in. (350 mm) | 10.1 in. (257 mm) | 13.8 in. (350 mm) | 17.7 in. (450 mm)
Height | 1.73 in. (44 mm) | 1.73 in. (44 mm) | 1.73 in. (44 mm) | 1.73 in. (44 mm) | 1.73 in. (44 mm) | 1.73 in. (44 mm) | 1.73 in. (44 mm) | 1.73 in. (44 mm) | 1.73 in. (44 mm) | 1.73 in. (44 mm)
Weight | 8.8 lb (4.03 kg) | 9.17 lb (4.16 kg) | 12.28 lb (5.57 kg) | 16.38 lb (7.43 kg) | 9.52 lb (4.32 kg) | 10.87 lb (4.93 kg) | 12.54 lb (5.69 kg) | 8.22 lb (3.73 kg) | 12.83 lb (5.82 kg) | 14.75 lb (6.69 kg)
Cables included | 1 x console cable | 1 x console cable | 1 x console cable | 1 x console cable | 1 x console cable | 1 x console cable | 1 x console cable | 1 x console cable | 1 x console cable | 1 x console cable
Compliance standards | UL 60950, FCC Part 15 A, CSA 22.2 | UL 60950, FCC Part 15 A, CSA 22.2 | UL 60950, FCC Part 15 A, CSA 22.2 | UL 60950, FCC Part 15 A, CSA 22.2 | UL 60950, FCC Part 15 A, CSA 22.2 | UL 60950, FCC Part 15 A, CSA 22.2 | UL 60950, FCC Part 15 A, CSA 22.2 | UL 60950, FCC Part 15 A, CSA 22.2 | UL 60950, FCC Part 15 A, CSA 22.2 | UL 60950, FCC Part 15 A, CSA 22.2
Manufacturer Warranty
Service and support | Enhanced limited lifetime warranty | Enhanced limited lifetime warranty | Enhanced limited lifetime warranty | Enhanced limited lifetime warranty | Enhanced limited lifetime warranty | Enhanced limited lifetime warranty | Enhanced limited lifetime warranty | Enhanced limited lifetime warranty | Enhanced limited lifetime warranty | Enhanced limited lifetime warranty
Service and support details | Next business day hardware replacement. Software updates. 1-year complimentary telephone and online technical support. | Next business day hardware replacement. Software updates. 1-year complimentary telephone and online technical support. | Next business day hardware replacement. Software updates. 1-year complimentary telephone and online technical support. | Next business day hardware replacement. Software updates. 1-year complimentary telephone and online technical support. | Next business day hardware replacement. Software updates. 1-year complimentary telephone and online technical support. | Next business day hardware replacement. Software updates. 1-year complimentary telephone and online technical support. | Next business day hardware replacement. Software updates. 1-year complimentary telephone and online technical support. | Next business day hardware replacement. Software updates. 1-year complimentary telephone and online technical support. | Next business day hardware replacement. Software updates. 1-year complimentary telephone and online technical support. | Next business day hardware replacement. Software updates. 1-year complimentary telephone and online technical support.
Environmental Parameters
Minimum operating temperature | 32°F (0°C) | 32°F (0°C) | 32°F (0°C) | 32°F (0°C) | 32°F (0°C) | 32°F (0°C) | 32°F (0°C) | 32°F (0°C) | 32°F (0°C) | 32°F (0°C)
Maximum operating temperature | 122°F (50°C) | 122°F (50°C) | 122°F (50°C) | 122°F (50°C) | 122°F (50°C) | 122°F (50°C) | 122°F (50°C) | 122°F (50°C) | 122°F (50°C) | 122°F (50°C)
Humidity range operating | 10-90% (noncondensing) | 10-90% (noncondensing) | 10-90% (noncondensing) | 10-90% (noncondensing) | 10-90% (noncondensing) | 10-90% (noncondensing) | 10-90% (noncondensing) | 10-90% (noncondensing) | 10-90% (noncondensing) | 10-90% (noncondensing)
Minimum storage temperature | -4°F (-20°C) | -4°F (-20°C) | -4°F (-20°C) | -4°F (-20°C) | -4°F (-20°C) | -4°F (-20°C) | -4°F (-20°C) | -4°F (-20°C) | -4°F (-20°C) | -4°F (-20°C)
Maximum storage temperature | 158°F (70°C) | 158°F (70°C) | 158°F (70°C) | 158°F (70°C) | 158°F (70°C) | 158°F (70°C) | 158°F (70°C) | 158°F (70°C) | 158°F (70°C) | 158°F (70°C)
Humidity range storage | 10-90% (noncondensing) | 10-90% (noncondensing) | 10-90% (noncondensing) | 10-90% (noncondensing) | 10-90% (noncondensing) | 10-90% (noncondensing) | 10-90% (noncondensing) | 10-90% (noncondensing) | 10-90% (noncondensing) | 10-90% (noncondensing)