## comparison
| SG550XG-8F8T | SG550XG-24F | SG550XG-24T | SG550X-48T | SG550X-24 | SG550X-24P | SG550X-24MP | SG550X-24MPP | SG550X-48 | SG550X-48P | SG550X-48MP | SF550X-24 | SF550X-24P | SF550X-24MP | SF550X-48 | SF550X-48P | SF550X-48MP
General
Short Description | Switch: L3 managed, 8 x 10GE copper + 8 x 10GE SFP+, rack-mountable | Switch: L3 managed, 22 x 10GE SFP+ + 2 x 10GE combo, rack-mountable | Switch: L3 managed, 22 x 10GE copper + 2 x 10GE combo, rack-mountable | Switch: L3 managed, 46 x 10GE copper + 2 x 10GE combo, rack-mountable | Switch: L3 managed, 24 x 10/100/1000 + 2 x 10 GE combo + 2 x 10GE SFP+, rack-mountable | Switch: L3 managed, 24 x 10/100/1000 + 2 x 10 GE combo + 2 x 10GE SFP+, rack-mountable, PoE | Switch: L3 managed, 24 x 10/100/1000 + 2 x 10 GE combo + 2 x 10GE SFP+, rack-mountable, Max PoE | Switch: L3 managed, 24 x 10/100/1000 + 2 x 10 GE combo + 2 x 10GE SFP+, rack-mountable, Max PoE | Switch: L3 managed, 48 x 10/100/1000 + 2 x 10 GE combo + 2 x 10GE SFP+, rack-mountable | Switch: L3 managed, 48 x 10/100/1000 + 2 x 10 GE combo + 2 x 10GE SFP+, rack-mountable, PoE | Switch: L3 managed, 48 x 10/100/1000 + 2 x 10 GE combo + 2 x 10GE SFP+, rack-mountable, Max PoE | Switch: L3 managed, 24 x 10/100 + 2 x 10 GE combo + 2 x 10GE SFP+, rack-mountable | Switch: L3 managed, 24 x 10/100 + 2 x 10 GE combo + 2 x 10GE SFP+, rack-mountable, PoE | Switch: L3 managed, 24 x 10/100 + 2 x 10 GE combo + 2 x 10GE SFP+, rack-mountable, Max PoE | Switch: L3 managed, 48 x 10/100 + 2 x 10 GE combo + 2 x 10GE SFP+, rack-mountable | Switch: L3 managed, 48 x 10/100 + 2 x 10 GE combo + 2 x 10GE SFP+, rack-mountable, PoE | Switch: L3 managed, 48 x 10/100 + 2 x 10 GE combo + 2 x 10GE SFP+, rack-mountable, Max PoE
Features | Stacking, flow control, Layer 2 switching, Layer 3 switching, VLAN support, IPv6 support, Spanning Tree Protocol (STP) support, Rapid Spanning Tree Protocol (RSTP) support, Multiple Spanning Tree Protocol (MSTP) support, access control list (ACL) support, quality of service (QoS), reset button, LACP support, Energy Efficient Ethernet, dynamic VLAN support (GVRP), advanced threat protection, IPv6 first-hop security, static routing, dynamic routing, policy based routing, sFlow, RSPAN, hardware redundancy | Stacking, flow control, Layer 2 switching, Layer 3 switching, VLAN support, IPv6 support, Spanning Tree Protocol (STP) support, Rapid Spanning Tree Protocol (RSTP) support, Multiple Spanning Tree Protocol (MSTP) support, access control list (ACL) support, quality of service (QoS), reset button, LACP support, Energy Efficient Ethernet, dynamic VLAN support (GVRP), advanced threat protection, IPv6 first-hop security, static routing, dynamic routing, policy based routing, sFlow, RSPAN, hardware redundancy | Stacking, flow control, Layer 2 switching, Layer 3 switching, VLAN support, IPv6 support, Spanning Tree Protocol (STP) support, Rapid Spanning Tree Protocol (RSTP) support, Multiple Spanning Tree Protocol (MSTP) support, access control list (ACL) support, quality of service (QoS), reset button, LACP support, Energy Efficient Ethernet, dynamic VLAN support (GVRP), advanced threat protection, IPv6 first-hop security, static routing, dynamic routing, policy based routing, sFlow, RSPAN, hardware redundancy | Stacking, flow control, Layer 2 switching, Layer 3 switching, VLAN support, IPv6 support, Spanning Tree Protocol (STP) support, Rapid Spanning Tree Protocol (RSTP) support, Multiple Spanning Tree Protocol (MSTP) support, access control list (ACL) support, quality of service (QoS), reset button, LACP support, Energy Efficient Ethernet, dynamic VLAN support (GVRP), advanced threat protection, IPv6 first-hop security, static routing, dynamic routing, policy based routing, sFlow, RSPAN, hardware redundancy | Stacking, flow control, Layer 2 switching, Layer 3 switching, VLAN support, IPv6 support, Spanning Tree Protocol (STP) support, Rapid Spanning Tree Protocol (RSTP) support, Multiple Spanning Tree Protocol (MSTP) support, access control list (ACL) support, quality of service (QoS), reset button, LACP support, Energy Efficient Ethernet, dynamic VLAN support (GVRP), advanced threat protection, IPv6 first-hop security, static routing, dynamic routing, policy based routing, sFlow, RSPAN, hardware redundancy | Stacking, flow control, Layer 2 switching, Layer 3 switching, VLAN support, IPv6 support, Spanning Tree Protocol (STP) support, Rapid Spanning Tree Protocol (RSTP) support, Multiple Spanning Tree Protocol (MSTP) support, access control list (ACL) support, quality of service (QoS), reset button, LACP support, Energy Efficient Ethernet, dynamic VLAN support (GVRP), advanced threat protection, IPv6 first-hop security, static routing, dynamic routing, policy based routing, sFlow, RSPAN, 60W PoE, hardware redundancy | Stacking, flow control, Layer 2 switching, Layer 3 switching, VLAN support, IPv6 support, Spanning Tree Protocol (STP) support, Rapid Spanning Tree Protocol (RSTP) support, Multiple Spanning Tree Protocol (MSTP) support, access control list (ACL) support, quality of service (QoS), reset button, LACP support, Energy Efficient Ethernet, dynamic VLAN support (GVRP), advanced threat protection, IPv6 first-hop security, static routing, dynamic routing, policy based routing, sFlow, RSPAN, 60W PoE, hardware redundancy | Stacking, flow control, Layer 2 switching, Layer 3 switching, VLAN support, IPv6 support, Spanning Tree Protocol (STP) support, Rapid Spanning Tree Protocol (RSTP) support, Multiple Spanning Tree Protocol (MSTP) support, access control list (ACL) support, quality of service (QoS), reset button, LACP support, Energy Efficient Ethernet, dynamic VLAN support (GVRP), advanced threat protection, IPv6 first-hop security, static routing, dynamic routing, policy based routing, sFlow, RSPAN, 60W PoE, hardware redundancy | Stacking, flow control, Layer 2 switching, Layer 3 switching, VLAN support, IPv6 support, Spanning Tree Protocol (STP) support, Rapid Spanning Tree Protocol (RSTP) support, Multiple Spanning Tree Protocol (MSTP) support, access control list (ACL) support, quality of service (QoS), reset button, LACP support, Energy Efficient Ethernet, dynamic VLAN support (GVRP), advanced threat protection, IPv6 first-hop security, static routing, dynamic routing, policy based routing, sFlow, RSPAN, hardware redundancy | Stacking, flow control, Layer 2 switching, Layer 3 switching, VLAN support, IPv6 support, Spanning Tree Protocol (STP) support, Rapid Spanning Tree Protocol (RSTP) support, Multiple Spanning Tree Protocol (MSTP) support, access control list (ACL) support, quality of service (QoS), reset button, LACP support, Energy Efficient Ethernet, dynamic VLAN support (GVRP), advanced threat protection, IPv6 first-hop security, static routing, dynamic routing, policy based routing, sFlow, RSPAN, 60W PoE, hardware redundancy | Stacking, flow control, Layer 2 switching, Layer 3 switching, VLAN support, IPv6 support, Spanning Tree Protocol (STP) support, Rapid Spanning Tree Protocol (RSTP) support, Multiple Spanning Tree Protocol (MSTP) support, access control list (ACL) support, quality of service (QoS), reset button, LACP support, Energy Efficient Ethernet, dynamic VLAN support (GVRP), advanced threat protection, IPv6 first-hop security, static routing, dynamic routing, policy based routing, sFlow, RSPAN, 60W PoE, hardware redundancy | Stacking, flow control, Layer 2 switching, Layer 3 switching, VLAN support, IPv6 support, Spanning Tree Protocol (STP) support, Rapid Spanning Tree Protocol (RSTP) support, Multiple Spanning Tree Protocol (MSTP) support, access control list (ACL) support, quality of service (QoS), reset button, LACP support, Energy Efficient Ethernet, dynamic VLAN support (GVRP), advanced threat protection, IPv6 first-hop security, static routing, dynamic routing, policy based routing, sFlow, RSPAN, hardware redundancy | Stacking, flow control, Layer 2 switching, Layer 3 switching, VLAN support, IPv6 support, Spanning Tree Protocol (STP) support, Rapid Spanning Tree Protocol (RSTP) support, Multiple Spanning Tree Protocol (MSTP) support, access control list (ACL) support, quality of service (QoS), reset button, LACP support, Energy Efficient Ethernet, dynamic VLAN support (GVRP), advanced threat protection, IPv6 first-hop security, static routing, dynamic routing, policy based routing, sFlow, RSPAN, 60W PoE, hardware redundancy | Stacking, flow control, Layer 2 switching, Layer 3 switching, VLAN support, IPv6 support, Spanning Tree Protocol (STP) support, Rapid Spanning Tree Protocol (RSTP) support, Multiple Spanning Tree Protocol (MSTP) support, access control list (ACL) support, quality of service (QoS), reset button, LACP support, Energy Efficient Ethernet, dynamic VLAN support (GVRP), advanced threat protection, IPv6 first-hop security, static routing, dynamic routing, policy based routing, sFlow, RSPAN, 60W PoE, hardware redundancy | Stacking, flow control, Layer 2 switching, Layer 3 switching, VLAN support, IPv6 support, Spanning Tree Protocol (STP) support, Rapid Spanning Tree Protocol (RSTP) support, Multiple Spanning Tree Protocol (MSTP) support, access control list (ACL) support, quality of service (QoS), reset button, LACP support, Energy Efficient Ethernet, dynamic VLAN support (GVRP), advanced threat protection, IPv6 first-hop security, static routing, dynamic routing, policy based routing, sFlow, RSPAN, hardware redundancy | Stacking, flow control, Layer 2 switching, Layer 3 switching, VLAN support, IPv6 support, Spanning Tree Protocol (STP) support, Rapid Spanning Tree Protocol (RSTP) support, Multiple Spanning Tree Protocol (MSTP) support, access control list (ACL) support, quality of service (QoS), reset button, LACP support, Energy Efficient Ethernet, dynamic VLAN support (GVRP), advanced threat protection, IPv6 first-hop security, static routing, dynamic routing, policy based routing, sFlow, RSPAN, 60W PoE, hardware redundancy | Stacking, flow control, Layer 2 switching, Layer 3 switching, VLAN support, IPv6 support, Spanning Tree Protocol (STP) support, Rapid Spanning Tree Protocol (RSTP) support, Multiple Spanning Tree Protocol (MSTP) support, access control list (ACL) support, quality of service (QoS), reset button, LACP support, Energy Efficient Ethernet, dynamic VLAN support (GVRP), advanced threat protection, IPv6 first-hop security, static routing, dynamic routing, policy based routing, sFlow, RSPAN, 60W PoE, hardware redundancy
Compliant IEEE standards | 802.3, 802.3u, 802.3z, 802.1D, 802.1Q, 802.3ab, 802.3ae, 802.3an, 802.1p, 802.3x, 802.3ad (LACP), 802.1w, 802.1x, 802.1s, 802.3az | 802.3, 802.3u, 802.3z, 802.1D, 802.1Q, 802.3ab, 802.3ae, 802.3an, 802.1p, 802.3x, 802.3ad (LACP), 802.1w, 802.1x, 802.1s, 802.3az | 802.3, 802.3u, 802.3z, 802.1D, 802.1Q, 802.3ab, 802.3ae, 802.3an, 802.1p, 802.3x, 802.3ad (LACP), 802.1w, 802.1x, 802.1s, 802.3az | 802.3, 802.3u, 802.3z, 802.1D, 802.1Q, 802.3ab, 802.3ae, 802.3an, 802.1p, 802.3x, 802.3ad (LACP), 802.1w, 802.1x, 802.1s, 802.3az | 802.3, 802.3u, 802.3z, 802.1D, 802.1Q, 802.3ab, 802.3ae, 802.3an, 802.1p, 802.3x, 802.3ad (LACP), 802.1w, 802.1x, 802.1s, 802.3az | 802.3, 802.3u, 802.3z, 802.1D, 802.1Q, 802.3ab, 802.3ae, 802.3an, 802.1p, 802.3x, 802.3ad (LACP), 802.1w, 802.1x, 802.1s, 802.3af, 802.3at, 802.3az | 802.3, 802.3u, 802.3z, 802.1D, 802.1Q, 802.3ab, 802.3ae, 802.3an, 802.1p, 802.3x, 802.3ad (LACP), 802.1w, 802.1x, 802.1s, 802.3af, 802.3at, 802.3az | 802.3, 802.3u, 802.3z, 802.1D, 802.1Q, 802.3ab, 802.3ae, 802.3an, 802.1p, 802.3x, 802.3ad (LACP), 802.1w, 802.1x, 802.1s, 802.3af, 802.3at, 802.3az | 802.3, 802.3u, 802.3z, 802.1D, 802.1Q, 802.3ab, 802.3ae, 802.3an, 802.1p, 802.3x, 802.3ad (LACP), 802.1w, 802.1x, 802.1s, 802.3az | 802.3, 802.3u, 802.3z, 802.1D, 802.1Q, 802.3ab, 802.3ae, 802.3an, 802.1p, 802.3x, 802.3ad (LACP), 802.1w, 802.1x, 802.1s, 802.3af, 802.3at, 802.3az | 802.3, 802.3u, 802.3z, 802.1D, 802.1Q, 802.3ab, 802.3ae, 802.3an, 802.1p, 802.3x, 802.3ad (LACP), 802.1w, 802.1x, 802.1s, 802.3af, 802.3at, 802.3az | 802.3, 802.3u, 802.3z, 802.1D, 802.1Q, 802.3ab, 802.3ae, 802.3an, 802.1p, 802.3x, 802.3ad (LACP), 802.1w, 802.1x, 802.1s, 802.3az | 802.3, 802.3u, 802.3z, 802.1D, 802.1Q, 802.3ab, 802.3ae, 802.3an, 802.1p, 802.3x, 802.3ad (LACP), 802.1w, 802.1x, 802.1s, 802.3af, 802.3at, 802.3az | 802.3, 802.3u, 802.3z, 802.1D, 802.1Q, 802.3ab, 802.3ae, 802.3an, 802.1p, 802.3x, 802.3ad (LACP), 802.1w, 802.1x, 802.1s, 802.3af, 802.3at, 802.3az | 802.3, 802.3u, 802.3z, 802.1D, 802.1Q, 802.3ab, 802.3ae, 802.3an, 802.1p, 802.3x, 802.3ad (LACP), 802.1w, 802.1x, 802.1s, 802.3az | 802.3, 802.3u, 802.3z, 802.1D, 802.1Q, 802.3ab, 802.3ae, 802.3an, 802.1p, 802.3x, 802.3ad (LACP), 802.1w, 802.1x, 802.1s, 802.3af, 802.3at, 802.3az | 802.3, 802.3u, 802.3z, 802.1D, 802.1Q, 802.3ab, 802.3ae, 802.3an, 802.1p, 802.3x, 802.3ad (LACP), 802.1w, 802.1x, 802.1s, 802.3af, 802.3at, 802.3az
Device type | Switch: 10G, 16 ports, L3 managed | Switch: 10G, 24 ports, L3 managed | Switch: 10G, 24 ports, L3 managed | Switch: 10G, 48 ports, L3 managed | Switch: 1G, 24 ports, L3 managed | Switch: 1G, 24 ports, L3 managed | Switch: 1G, 24 ports, L3 managed | Switch: 1G, 24 ports, L3 managed | Switch: 1G, 48 ports, L3 managed | Switch: 1G, 48 ports, L3 managed | Switch: 1G, 48 ports, L3 managed | Switch: 100M, 24 ports, L3 managed | Switch: 100M, 24 ports, L3 managed | Switch: 100M, 24 ports, L3 managed | Switch: 100M, 48 ports, L3 managed | Switch: 100M, 48 ports, L3 managed | Switch: 100M, 48 ports, L3 managed
Ports | 8 10GE copper + 8 10GE SFP+ plus 1 GE OOB Management | 22 10GE SFP+ slots + 2 10GE copper/SFP+ combo plus 1 GE OOB management | 22 10GE copper + 2 10GE copper/SFP+ combo plus 1 GE OOB management | 46 10GE copper + 2 10GE copper/SFP+ combo plus 1 GE OOB management | 24 x 10/100/1000 + 2 x 10GE copper/SFP+ combo + 2 x 10GE SFP+ | 24 x 10/100/1000 + 2 x 10GE copper/SFP+ combo + 2 x 10GE SFP+ | 24 x 10/100/1000 + 2 x 10GE copper/SFP+ combo + 2 x 10GE SFP+ | 24 x 10/100/1000 + 2 x 10GE copper/SFP+ combo + 2 x 10GE SFP+ | 48 x 10/100/1000 + 2 x 10GE copper/SFP+ combo + 2 x 10GE SFP+ | 48 x 10/100/1000 + 2 x 10GE copper/SFP+ combo + 2 x 10GE SFP+ | 48 x 10/100/1000 + 2 x 10GE copper/SFP+ combo + 2 x 10GE SFP+ | 24 x 10/100 + 2 x 10GE copper/SFP+ combo + 2 x 10GE SFP+ | 24 x 10/100 + 2 x 10GE copper/SFP+ combo + 2 x 10GE SFP+ | 24 x 10/100 + 2 x 10GE copper/SFP+ combo + 2 x 10GE SFP+ | 48 x 10/100 + 2 x 10GE copper/SFP+ combo + 2 x 10GE SFP+ | 48 x 10/100 + 2 x 10GE copper/SFP+ combo + 2 x 10GE SFP+ | 48 x 10/100 + 2 x 10GE copper/SFP+ combo + 2 x 10GE SFP+
Enclosure type | Rack-mountable, 1RU | Rack-mountable, 1RU | Rack-mountable, 1RU | Rack-mountable, 1RU | Rack-mountable, 1RU | Rack-mountable, 1RU | Rack-mountable, 1RU | Rack-mountable, 1RU | Rack-mountable, 1RU | Rack-mountable, 1RU | Rack-mountable, 1RU | Rack-mountable, 1RU | Rack-mountable, 1RU | Rack-mountable, 1RU | Rack-mountable, 1RU | Rack-mountable, 1RU | Rack-mountable, 1RU
Power over Ethernet (PoE) | None | None | None | None | None | PoE, PoE+ and 60W PoE (195W) | PoE, PoE+ and 60W PoE (382W) | PoE, PoE+ and 60W PoE (740W) | None | PoE, PoE+ and 60W PoE (382W) | PoE, PoE+ and 60W PoE (740W) | None | PoE, PoE+ and 60W PoE (195W) | PoE, PoE+ and 60W PoE (382W) | None | PoE, PoE+ and 60W PoE (382W) | PoE, PoE+ and 60W PoE (740W)
Switching capacity | 320 Gbps | 480 Gbps | 480 Gbps | 960 Gbps | 128 Gbps | 128 Gbps | 128 Gbps | 128 Gbps | 176 Gbps | 176 Gbps | 176 Gbps | 84.8 Gbps | 84.8 Gbps | 84.8 Gbps | 89.6 Gbps | 89.6 Gbps | 89.6 Gbps
Forwarding performance (64-byte packets) | 238.08 Mpps | 357.12 Mpps | 357.12 Mpps | 714.24 Mpps | 95.23 Mpps | 95.23 Mpps | 95.23 Mpps | 95.23 Mpps | 130.94 Mpps | 130.94 Mpps | 130.94 Mpps | 63.09 Mpps | 63.09 Mpps | 63.09 Mpps | 66.66 Mpps | 66.66 Mpps | 66.66 Mpps
MAC address table size | 64,000 entries | 64,000 entries | 64,000 entries | 64,000 entries | 16,000 entries | 16,000 entries | 16,000 entries | 16,000 entries | 16,000 entries | 16,000 entries | 16,000 entries | 16,000 entries | 16,000 entries | 16,000 entries | 16,000 entries | 16,000 entries | 16,000 entries
Capacity (active VLANS) | 4000 | 4000 | 4000 | 4000 | 4000 | 4000 | 4000 | 4000 | 4000 | 4000 | 4000 | 4000 | 4000 | 4000 | 4000 | 4000 | 4000
Routing protocol | RIPv2, VRRP, PBR, static IPv4/IPv6 routing | RIPv2, VRRP, PBR, static IPv4/IPv6 routing | RIPv2, VRRP, PBR, static IPv4/IPv6 routing | RIPv2, VRRP, PBR, static IPv4/IPv6 routing | RIPv2, VRRP, PBR, static IPv4/IPv6 routing | RIPv2, VRRP, PBR, static IPv4/IPv6 routing | RIPv2, VRRP, PBR, static IPv4/IPv6 routing | RIPv2, VRRP, PBR, static IPv4/IPv6 routing | RIPv2, VRRP, PBR, static IPv4/IPv6 routing | RIPv2, VRRP, PBR, static IPv4/IPv6 routing | RIPv2, VRRP, PBR, static IPv4/IPv6 routing | RIPv2, VRRP, PBR, static IPv4/IPv6 routing | RIPv2, VRRP, PBR, static IPv4/IPv6 routing | RIPv2, VRRP, PBR, static IPv4/IPv6 routing | RIPv2, VRRP, PBR, static IPv4/IPv6 routing | RIPv2, VRRP, PBR, static IPv4/IPv6 routing | RIPv2, VRRP, PBR, static IPv4/IPv6 routing
Remote management protocol | SNMPv1, RMON1, RMON2, RMON3, RMON9, Telnet, SNMPv3, SNMPv2c, HTTP, HTTPS, SSH, CLI | SNMPv1, RMON1, RMON2, RMON3, RMON9, Telnet, SNMPv3, SNMPv2c, HTTP, HTTPS, SSH, CLI | SNMPv1, RMON1, RMON2, RMON3, RMON9, Telnet, SNMPv3, SNMPv2c, HTTP, HTTPS, SSH, CLI | SNMPv1, RMON1, RMON2, RMON3, RMON9, Telnet, SNMPv3, SNMPv2c, HTTP, HTTPS, SSH, CLI | SNMPv1, RMON1, RMON2, RMON3, RMON9, Telnet, SNMPv3, SNMPv2c, HTTP, HTTPS, SSH, CLI | SNMPv1, RMON1, RMON2, RMON3, RMON9, Telnet, SNMPv3, SNMPv2c, HTTP, HTTPS, SSH, CLI | SNMPv1, RMON1, RMON2, RMON3, RMON9, Telnet, SNMPv3, SNMPv2c, HTTP, HTTPS, SSH, CLI | SNMPv1, RMON1, RMON2, RMON3, RMON9, Telnet, SNMPv3, SNMPv2c, HTTP, HTTPS, SSH, CLI | SNMPv1, RMON1, RMON2, RMON3, RMON9, Telnet, SNMPv3, SNMPv2c, HTTP, HTTPS, SSH, CLI | SNMPv1, RMON1, RMON2, RMON3, RMON9, Telnet, SNMPv3, SNMPv2c, HTTP, HTTPS, SSH, CLI | SNMPv1, RMON1, RMON2, RMON3, RMON9, Telnet, SNMPv3, SNMPv2c, HTTP, HTTPS, SSH, CLI | SNMPv1, RMON1, RMON2, RMON3, RMON9, Telnet, SNMPv3, SNMPv2c, HTTP, HTTPS, SSH, CLI | SNMPv1, RMON1, RMON2, RMON3, RMON9, Telnet, SNMPv3, SNMPv2c, HTTP, HTTPS, SSH, CLI | SNMPv1, RMON1, RMON2, RMON3, RMON9, Telnet, SNMPv3, SNMPv2c, HTTP, HTTPS, SSH, CLI | SNMPv1, RMON1, RMON2, RMON3, RMON9, Telnet, SNMPv3, SNMPv2c, HTTP, HTTPS, SSH, CLI | SNMPv1, RMON1, RMON2, RMON3, RMON9, Telnet, SNMPv3, SNMPv2c, HTTP, HTTPS, SSH, CLI | SNMPv1, RMON1, RMON2, RMON3, RMON9, Telnet, SNMPv3, SNMPv2c, HTTP, HTTPS, SSH, CLI
RAM | 512 MB | 512 MB | 512 MB | 512 MB | 512 MB | 512 MB | 512 MB | 512 MB | 512 MB | 512 MB | 512 MB | 512 MB | 512 MB | 512 MB | 512 MB | 512 MB | 512 MB
Flash memory | 256 MB | 256 MB | 256 MB | 256 MB | 256 MB | 256 MB | 256 MB | 256 MB | 256 MB | 256 MB | 256 MB | 256 MB | 256 MB | 256 MB | 256 MB | 256 MB | 256 MB
Status indicators | System, Master, Fan, RPS, Stack ID, Link/Speed per port | System, Master, Fan, RPS, Stack ID, Link/Speed per port | System, Master, Fan, RPS, Stack ID, Link/Speed per port | System, Master, Fan, RPS, Stack ID, Link/Speed per port | System, Master, Fan, RPS, Stack ID, Link/Speed per port | System, Master, Fan, RPS, Stack ID, Link/Speed/PoE per port | System, Master, Fan, RPS, Stack ID, Link/Speed/PoE per port | System, Master, Fan, RPS, Stack ID, Link/Speed/PoE per port | System, Master, Fan, RPS, Stack ID, Link/Speed per port | System, Master, Fan, RPS, Stack ID, Link/Speed/PoE per port | System, Master, Fan, RPS, Stack ID, Link/Speed/PoE per port | System, Master, Fan, RPS, Stack ID, Link/Speed per port | System, Master, Fan, RPS, Stack ID, Link/Speed/PoE per port | System, Master, Fan, RPS, Stack ID, Link/Speed/PoE per port | System, Master, Fan, RPS, Stack ID, Link/Speed per port | System, Master, Fan, RPS, Stack ID, Link/Speed/PoE per port | System, Master, Fan, RPS, Stack ID, Link/Speed/PoE per port