## comparison
| SF110D-05 | SF110D-08 | SF110D-08HP | SF110D-16 | SF110D-16HP | SF110-16 | SF110-24 | SF112-24 | SG110D-05 | SG110D-08 | SG110D-08HP | SG110-16 | SG110-16HP | SG112-24 | SG110-24 | SG110-24HP
General
Device type | Switch - 5 ports - unmanaged&nbsp; | Switch - 8 ports - unmanaged&nbsp; | Switch - 8 ports - unmanaged&nbsp; | Switch - 16 ports - unmanaged&nbsp; | Switch - 16 ports - unmanaged&nbsp; | Switch - 16 ports - unmanaged&nbsp; | Switch - 24 ports - unmanaged&nbsp; | Switch - 24 ports - unmanaged&nbsp; | Switch - 5 ports - unmanaged&nbsp; | Switch - 8 ports - unmanaged&nbsp; | Switch - 8 ports - unmanaged&nbsp; | Switch - 16 ports - unmanaged | Switch - 16 ports - unmanaged&nbsp; | Switch - 24 ports - unmanaged&nbsp; | Switch - 24 ports - unmanaged&nbsp; | Switch - 24 ports - unmanaged&nbsp;
Enclosure type | Desktop | Desktop | Desktop | Desktop | Desktop | Desktop, rack-mountable | Desktop, rack-mountable | Rack-mountable - 1U | Desktop | Desktop | Desktop | Desktop, rack-mountable | Desktop, rack-mountable | Desktop, rack-mountable | Rack-mountable - 1U | Rack-mountable - 1U
Ports | 5 x 10/100 | 8 x 10/100 | 8 x 10/100 | 16 x 10/100 | 16 x 10/100 | 16 x 10/100 | 24 x 10/100 | 24 x 10/100 + 2 x combo Gigabit SFP | 5 x 10/100/1000 | 8 x 10/100/1000 | 8 x 10/100/1000 | 16 x 10/100/1000 | 16 x 10/100/1000 | 22 x 10/100/1000 + 2 x combo SFP | 22 x 10/100/1000 + 2 x combo SFP | 22 x 10/100/1000 + 2 x combo SFP
Power over Ethernet (PoE) | N/A | N/A | PoE | N/A | PoE | N/A | N/A | N/A | N/A | N/A | PoE | N/A | PoE | N/A | N/A | PoE
Performance | Switching capacity: 1 Gbps&nbsp; ¦&nbsp; Forwarding performance (64-byte packet size) : 0.74 Mpps | Switching capacity: 1.6 Gbps ¦ Forwarding performance (64-byte packet size) : 1.2 Mpps | Switching capacity: 1.6 Gbps ¦ Forwarding performance (64-byte packet size) : 1.2 Mpps | Switching capacity: 3.2 Gbps ¦ Forwarding performance (64-byte packet size) : 2.4 Mpps | Switching capacity: 3.2 Gbps ¦ Forwarding performance (64-byte packet size) : 2.4 Mpps | Switching capacity: 3.2 Gbps ¦ Forwarding performance (64-byte packet size) : 2.4 Mpps | Switching capacity: 4.8 Gbps ¦ Forwarding performance (64-byte packet size) : 3.6 Mpps | Switching capacity: 8.8 Gbps ¦ Forwarding performance (64-byte packet size) : 6.5 Mpps | Switching capacity: 10 Gbps ¦ Forwarding performance (64-byte packet size) : 7.4 Mpps | Switching capacity: 16 Gbps ¦ Forwarding performance (64-byte packet size) : 11.9 Mpps | Switching capacity: 16 Gbps ¦ Forwarding performance (64-byte packet size) : 11.9 Mpps | Switching capacity: 32 Gbps ¦ Forwarding performance (64-byte packet size) : 23.8 Mpps | Switching capacity: 32 Gbps ¦ Forwarding performance (64-byte packet size) : 23.8 Mpps | Switching capacity: 48 Gbps ¦ Forwarding performance (64-byte packet size) : 35.7 Mpps | Switching capacity: 48 Gbps ¦ Forwarding performance (64-byte packet size) : 35.7 Mpps | Switching capacity: 48 Gbps ¦ Forwarding performance (64-byte packet size) : 35.7 Mpps
MAC address table size | 1000 entries | 1000 entries | 1000 entries | 8000 entries | 8000 entries | 8000 entries | 512 entries | 512 entries | 4000 entries | 4000 entries | 4000 entries | 8000 entries | 8000 entries | 8000 entries | 8000 entries | 8000 entries
Jumbo frame support | N/A | N/A | Yes | N/A | N/A | N/A | N/A | Yes | Yes | Yes | Yes | Yes | Yes | Yes | Yes | Yes
Features | Flow control, Layer 2 switching, auto-negotiation, auto-uplink (auto MDI/MDI-X), Weighted Round Robin (WRR) queuing, quality of service (QoS), cable diagnostics, loop detection, Energy Efficient Ethernet | Flow control, Layer 2 switching, auto-negotiation, auto-uplink (auto MDI/MDI-X), Weighted Round Robin (WRR) queuing, quality of service (QoS), cable diagnostics, loop detection, Energy Efficient Ethernet | Flow control, Layer 2 switching, auto-negotiation, auto-uplink (auto MDI/MDI-X), Weighted Round Robin (WRR) queuing, quality of service (QoS), cable diagnostics, loop detection, Energy Efficient Ethernet | Flow control, Layer 2 switching, auto-negotiation, auto-uplink (auto MDI/MDI-X), Weighted Round Robin (WRR) queuing, quality of service (QoS), cable diagnostics, loop detection, Energy Efficient Ethernet | Flow control, Layer 2 switching, auto-negotiation, auto-uplink (auto MDI/MDI-X), Weighted Round Robin (WRR) queuing, quality of service (QoS), cable diagnostics, loop detection, Energy Efficient Ethernet | Flow control, Layer 2 switching, auto-negotiation, auto-uplink (auto MDI/MDI-X), Weighted Round Robin (WRR) queuing, quality of service (QoS), cable diagnostics, loop detection, Energy Efficient Ethernet | Flow control, Layer 2 switching, auto-negotiation, auto-uplink (auto MDI/MDI-X), Weighted Round Robin (WRR) queuing, quality of service (QoS), cable diagnostics, loop detection, Energy Efficient Ethernet | Flow control, Layer 2 switching, auto-negotiation, auto-uplink (auto MDI/MDI-X), Weighted Round Robin (WRR) queuing, quality of service (QoS), cable diagnostics, loop detection, Energy Efficient Ethernet | Flow control, Layer 2 switching, auto-negotiation, auto-uplink (auto MDI/MDI-X), Weighted Round Robin (WRR) queuing, quality of service (QoS), cable diagnostics, loop detection, Energy Efficient Ethernet | Flow control, Layer 2 switching, auto-negotiation, auto-uplink (auto MDI/MDI-X), Weighted Round Robin (WRR) queuing, quality of service (QoS), cable diagnostics, loop detection, Energy Efficient Ethernet | Flow control, Layer 2 switching, auto-negotiation, auto-uplink (auto MDI/MDI-X), Weighted Round Robin (WRR) queuing, quality of service (QoS), cable diagnostics, loop detection, Energy Efficient Ethernet | Flow control, Layer 2 switching, auto-negotiation, auto-uplink (auto MDI/MDI-X), Weighted Round Robin (WRR) queuing, quality of service (QoS), cable diagnostics, loop detection, Energy Efficient Ethernet | Flow control, Layer 2 switching, auto-negotiation, auto-uplink (auto MDI/MDI-X), Weighted Round Robin (WRR) queuing, quality of service (QoS), cable diagnostics, loop detection, Energy Efficient Ethernet | Flow control, Layer 2 switching, auto-negotiation, auto-uplink (auto MDI/MDI-X), Weighted Round Robin (WRR) queuing, quality of service (QoS), cable diagnostics, loop detection, Energy Efficient Ethernet | Flow control, Layer 2 switching, auto-negotiation, auto-uplink (auto MDI/MDI-X), Weighted Round Robin (WRR) queuing, quality of service (QoS), cable diagnostics, loop detection, Energy Efficient Ethernet | Flow control, Layer 2 switching, auto-negotiation, auto-uplink (auto MDI/MDI-X), Weighted Round Robin (WRR) queuing, quality of service (QoS), cable diagnostics, loop detection, Energy Efficient Ethernet
Compliant standards | IEEE 802.3, IEEE 802.3u, IEEE 802.3z, IEEE 802.3ab, IEEE 802.3az, IEEE 802.1p, IEEE 802.3x | IEEE 802.3, IEEE 802.3u, IEEE 802.3z, IEEE 802.3ab, IEEE 802.3az, IEEE 802.1p, IEEE 802.3x | IEEE 802.3, IEEE 802.3u, IEEE 802.3z, IEEE 802.3ab, IEEE 802.3az, IEEE 802.1p, IEEE 802.3x, 802.3af | IEEE 802.3, IEEE 802.3u, IEEE 802.3z, IEEE 802.3ab, IEEE 802.3az, IEEE 802.1p, IEEE 802.3x | IEEE 802.3, IEEE 802.3u, IEEE 802.3z, IEEE 802.3ab, IEEE 802.3az, IEEE 802.1p, IEEE 802.3x, 802.3af | IEEE 802.3, IEEE 802.3u, IEEE 802.3z, IEEE 802.3ab, IEEE 802.3az, IEEE 802.1p, IEEE 802.3x | IEEE 802.3, IEEE 802.3u, IEEE 802.3z, IEEE 802.3ab, IEEE 802.3az, IEEE 802.1p, IEEE 802.3x | IEEE 802.3, IEEE 802.3u, IEEE 802.3z, IEEE 802.3ab, IEEE 802.3az, IEEE 802.1p, IEEE 802.3x | IEEE 802.3, IEEE 802.3u, IEEE 802.3z, IEEE 802.3ab, IEEE 802.3az, IEEE 802.1p, IEEE 802.3x | IEEE 802.3, IEEE 802.3u, IEEE 802.3z, IEEE 802.3ab, IEEE 802.3az, IEEE 802.1p, IEEE 802.3x | IEEE 802.3, IEEE 802.3u, IEEE 802.3z, IEEE 802.3ab, IEEE 802.3az, IEEE 802.1p, IEEE 802.3x, 802.3af | IEEE 802.3, IEEE 802.3u, IEEE 802.3z, IEEE 802.3ab, IEEE 802.3az, IEEE 802.1p, IEEE 802.3x | IEEE 802.3, IEEE 802.3u, IEEE 802.3z, IEEE 802.3ab, IEEE 802.3az, IEEE 802.1p, IEEE 802.3x, 802.3af | IEEE 802.3, IEEE 802.3u, IEEE 802.3z, IEEE 802.3ab, IEEE 802.3az, IEEE 802.1p, IEEE 802.3x | IEEE 802.3, IEEE 802.3u, IEEE 802.3z, IEEE 802.3ab, IEEE 802.3az, IEEE 802.1p, IEEE 802.3x | IEEE 802.3, IEEE 802.3u, IEEE 802.3z, IEEE 802.3ab, IEEE 802.3az, IEEE 802.1p, IEEE 802.3x, 802.3af
Status indicators | Power, link/activity, cable diagnostics, loop detection | Power, link/activity, cable diagnostics, loop detection | Power, link/activity, PoE, cable diagnostics, loop detection | Power, link/activity, cable diagnostics, loop detection | Power, link/activity, PoE, cable diagnostics, loop detection | Power, link/activity, cable diagnostics, loop detection | Power, link/activity, cable diagnostics, loop detection | Power, link/activity, cable diagnostics, loop detection | Power, link/activity, cable diagnostics, loop detection | Power, link/activity, cable diagnostics, loop detection | Power, link/activity, PoE, cable diagnostics, loop detection | Power, link/activity, cable diagnostics, loop detection | Power, link/activity, PoE, cable diagnostics, loop detection | Power, link/activity, cable diagnostics, loop detection | Power, link/activity, cable diagnostics, loop detection | Power, link/activity, PoE, cable diagnostics, loop detection
Expansion and Connectivity
Interfaces | 5 x 10Base-T/100Base-TX - RJ-45 | 8 x 10Base-T/100Base-TX - RJ-45 | 8 x 10Base-T/100Base-TX - RJ-45 - PoE | 16 x 10Base-T/100Base-TX - RJ-45 | 16 x 10Base-T/100Base-TX - RJ-45 - PoE | 16 x 10Base-T/100Base-TX - RJ-45 | 24 x 10Base-T/100Base-TX - RJ-45 | 24 x 10Base-T/100Base-TX - RJ-45 ï¿½ 2 x 10Base-T/100Base-TX/1000Base-T - RJ-45 ï¿½ 2 x SFP (mini-GBIC) | 5 x 10Base-T/100Base-TX/1000Base-T - RJ-45 | 8 x 10Base-T/100Base-TX/1000Base-T - RJ-45 | 8 x 10Base-T/100Base-TX/1000Base-T - RJ-45 - PoE | 16 x 10Base-T/100Base-TX/1000Base-T - RJ-45 | 16 x 10Base-T/100Base-TX/1000Base-T - RJ-45 | 24 x 10Base-T/100Base-TX/1000Base-T - RJ-45 ¦ 2 x SFP (mini-GBIC) | 24 x 10Base-T/100Base-TX/1000Base-T - RJ-45 ¦ 2 x SFP (mini-GBIC) | 24 x 10Base-T/100Base-TX/1000Base-T - RJ-45 ¦ 2 x SFP (mini-GBIC) - PoE
Power
Power device | Power adapter - external | Power adapter - external | Power adapter - external | Power adapter - external | Power adapter - external | Power supply - internal | Power supply - internal | Power supply - internal | Power adapter - external | Power adapter - external | Power adapter - external | Power supply - internal | Power supply - internal | Power supply - internal | Power supply - internal | Power supply - internal
Voltage required | DC 12 V | DC 12 V | DC 48 V | DC 12 V | DC 48 V | 100-240V AC/50-60 Hz universal input | 100-240V AC/50-60 Hz universal input | 100-240V AC/50-60 Hz universal input | DC 12 V | DC 12 V | DC 48 V | 100-240V AC/50-60 Hz universal input | 100-240V AC/50-60 Hz universal input | 100-240V AC/50-60 Hz universal input | 100-240V AC/50-60 Hz universal input | 100-240V AC/50-60 Hz universal input
Electric current required | 500 mA (operating) | 500 mA (operating) | 1.25 Amps | 1.00 Amps | 2.0 Amps | N/A | N/A | N/A | 1.00 Amps | 1.00 Amps | 1.25 Amps | N/A | N/A | N/A | N/A | N/A
Miscellaneous
Width | 3.7 in | 5.1 in | 5.1 in | 5.1 in | 5.1 in | 11 in | 11 in | 17.4 in | 4.3 in | 5.1 in | N/A | 11 in | 11 in | 11 in | 17.4 in | 17.4 in
Depth | 3.6 in | 5.1 in | 5.1 in | 5.1 in | 5.1 in | 6.7 in | 6.7 in | 8 in | 3.9 in | 5.1 in | N/A | 6.7 in | 6.7 in | 6.7 in | 8 in | 8 in
Height | 1.1 in | 1.1 in | 1.2 in | 1.5 in | 1.1 in | 1.7 in | 1.7 in | 1.7 in | 1.2 in | 1.1 in | N/A | 1.7 in | 1.7 in | 1.8 in | 1.7 in | 1.7 in
Weight | 7.5 oz | 13.3 oz | 1.2 lbs | 16.5 oz | 1.8 lbs | 2.8 lbs | 2.9 lbs | 4.9 lbs | 11.3 oz | 13.4 oz | 1.2 lbs | 3.2 lbs | 4.15 lbs | 3.59 lbs | 4.59 lbs | 5.05 lbs
Fanless | Yes | Yes | Yes | Yes | Yes | Yes | Yes | Yes | Yes | Yes | Yes | Yes | Yes | Yes | Yes | No
Compliant standards | UL 60950, FCC CFR47 Part 15, CSA 22.2 | UL 60950, FCC CFR47 Part 15, CSA 22.2 | CSA, UL, UL 60950, CSA C22.2, FCC CFR47 Part 15, FCC Part 15 A | UL 60950, FCC CFR47 Part 15, CSA 22.2 | FCC Class A certified | UL 60950, FCC CFR47 Part 15, CSA 22.2 | UL 60950, FCC CFR47 Part 15, CSA 22.2 | UL 60950, FCC CFR47 Part 15, CSA 22.2 | CSA, UL, UL 60950, CSA C22.2, FCC CFR47 Part 15, FCC Part 15 A | CSA, UL, UL 60950, CSA C22.2, FCC CFR47 Part 15, FCC Part 15 A | N/A | UL 60950, FCC CFR47 Part 15, CSA 22.2 | UL 60950, FCC CFR47 Part 15, CSA 22.2 | UL 60950, FCC CFR47 Part 15, CSA 22.2 | UL 60950, FCC CFR47 Part 15, CSA 22.2 | UL 60950, FCC CFR47 Part 15, CSA 22.2
Localization | Chinese (simplified), German, French, Italian, Spanish, Japanese | Chinese (simplified), German, French, Italian, Spanish, Japanese | North America | Chinese (simplified), German, French, Italian, Spanish, Japanese | N/A | Chinese (simplified), German, French, Italian, Spanish, Japanese | Chinese (simplified), German, French, Italian, Spanish, Japanese | Chinese (simplified), German, French, Italian, Spanish, Japanese | North America | North America | N/A | Chinese (simplified), German, French, Italian, Spanish, Japanese | Chinese (simplified), German, French, Italian, Spanish, Japanese | Chinese (simplified), German, French, Italian, Spanish, Japanese | Chinese (simplified), German, French, Italian, Spanish, Japanese | Chinese (simplified), German, French, Italian, Spanish, Japanese
Software/System Requirements
OS required | N/A | N/A | Linux, Apple MacOS X, Microsoft Windows | N/A | N/A | N/A | N/A | N/A | N/A | Linux, Apple MacOS X, Microsoft Windows | N/A | N/A | N/A | N/A | N/A | N/A
Manufacturer Warranty
Service and support | Limited lifetime warranty | Limited lifetime warranty | Limited lifetime warranty | Limited lifetime warranty | Limited lifetime warranty | Limited lifetime warranty | Limited lifetime warranty | Limited lifetime warranty | Limited lifetime warranty | Limited lifetime warranty | Limited lifetime warranty | Limited lifetime warranty | Limited lifetime warranty | Limited lifetime warranty | Limited lifetime warranty | Limited lifetime warranty
Service and support details | Limited warranty - replacement - lifetime ¦ Limited warranty - power supply and fans - 1 year ¦ Technical support - phone consulting - 1 year | Limited warranty - replacement - lifetime ¦ Limited warranty - power supply and fans - 1 year ¦ Technical support - phone consulting - 1 year | Limited warranty - replacement - lifetime ¦ Limited warranty - power supply and fans - 1 year ¦ Technical support - phone consulting - 1 year | Limited warranty - replacement - lifetime ¦ Limited warranty - power supply and fans - 1 year ¦ Technical support - phone consulting - 1 year | Limited warranty - replacement - lifetime ¦ Limited warranty - power supply and fans - 1 year ¦ Technical support - phone consulting - 1 year | Limited warranty - replacement - lifetime ¦ Limited warranty - power supply and fans - 1 year ¦ Technical support - phone consulting - 1 year | Limited warranty - replacement - lifetime ¦ Limited warranty - power supply and fans - 1 year ¦ Technical support - phone consulting - 1 year | Limited warranty - replacement - lifetime ¦ Limited warranty - power supply and fans - 1 year ¦ Technical support - phone consulting - 1 year | Limited warranty - replacement - lifetime ¦ Limited warranty - power supply and fans - 1 year ¦ Technical support - phone consulting - 1 year | Limited warranty - replacement - lifetime ¦ Limited warranty - power supply and fans - 1 year ¦ Technical support - phone consulting - 1 year | Limited warranty - replacement - lifetime ¦ Limited warranty - power supply and fans - 1 year ¦ Technical support - phone consulting - 1 year | Limited warranty - replacement - lifetime ¦ Limited warranty - power supply and fans - 1 year ¦ Technical support - phone consulting - 1 year | Limited warranty - replacement - lifetime ¦ Limited warranty - power supply and fans - 1 year ¦ Technical support - phone consulting - 1 year | Limited warranty - replacement - lifetime ¦ Limited warranty - power supply and fans - 1 year ¦ Technical support - phone consulting - 1 year | Limited warranty - replacement - lifetime ¦ Limited warranty - power supply and fans - 1 year ¦ Technical support - phone consulting - 1 year | Limited warranty - replacement - lifetime ¦ Limited warranty - power supply and fans - 1 year ¦ Technical support - phone consulting - 1 year
Environmental Parameters
Min operating temperature | 32 °F | 32 °F | 32 °F | 32 °F | 32 °F | 32 °F | 32 °F | 32 °F | 32 °F | 32 °F | N/A | 32 °F | 32 °F | 32 °F | 32 °F | 32 °F
Max operating temperature | 104 °F | 104 °F | 104 °F | 104 °F | 104 °F | 104 °F | 104 °F | 104 °F | 104 °F | 104 °F | N/A | 104 °F | 104 °F | 104 °F | 104 °F | 104 °F
Humidity range operating | 10 - 90% (non-condensing) | 10 - 90% (non-condensing) | 10 - 90% (non-condensing) | 10 - 90% (non-condensing) | 10 - 90% (non-condensing) | 10 - 90% (non-condensing) | 10 - 90% (non-condensing) | 10 - 90% (non-condensing) | 10 - 90% (non-condensing) | 10 - 90% (non-condensing) | N/A | 10 - 90% (non-condensing) | 10 - 90% (non-condensing) | 10 - 90% (non-condensing) | 10 - 90% (non-condensing) | 10 - 90% (non-condensing)
Min storage temperature | -4 °F | -4 °F | -4 °F | -4 °F | -4 °F | -4 °F | -4 °F | -4 °F | -4 °F | -4 °F | N/A | -4 °F | -4 °F | -4 °F | -4 °F | -4 °F
Max storage temperature | 158 °F | 158 °F | 158 °F | 158 °F | 158 °F | 158 °F | 158 °F | 158 °F | 158 °F | 158 °F | N/A | 158 °F | 158 °F | 158 °F | 158 °F | 158 °F
Humidity range storage | 10 - 90% (non-condensing) | 10 - 90% (non-condensing) | 10 - 90% (non-condensing) | 10 - 90% (non-condensing) | 10 - 90% (non-condensing) | 10 - 90% (non-condensing) | 10 - 90% (non-condensing) | 10 - 90% (non-condensing) | 10 - 90% (non-condensing) | 10 - 90% (non-condensing) | N/A | 10 - 90% (non-condensing) | 10 - 90% (non-condensing) | 10 - 90% (non-condensing) | 10 - 90% (non-condensing) | 10 - 90% (non-condensing)